## V-Groove Calc
Nominal Brd Thickness (T)	100	mil					Img source:
Scoring Angle	30	deg

V-groove width (2x Wg)	33.33	mil
Minimum copper clearance (Wcu)	56.04	mil
Minimum component clearance (Wc)	95.41	mil

All dimensions are nominal

Reference:
https://blogs.mentor.com/tom-hausherr/blog/tag/v-groove-scoring/